## Analysis
ANKLE FOOT ORTHOSIS - SIMULATION MODEL
Input
|  | TP1 | TP2 | SP0 | SP1 |  |  |  | THETA | -20 | Dorsiflexion angle |  | (-20:10:20)
|  | -31.2 | -31.2 | 0 | 41.2 |  |  |  | DELTA X | 0 | Misalignment in X |  | (-20:5:20)
|  | 183.9 | 267.7 | 233.5 | 233.5 |  |  |  | DELTA Y | -20 | Misalignment in Y |  | (-20:5:20)
|  | 1 | 1 | 1 | 1
|  |  |  | Rotation Matrix for SP & TP |  |  |  |  | Translation Matrix |  |  |  |  | Inverse of Translation Matrix
|  |  |  | R | 0.93969 | -0.34202 | 0 |  | T | 1 | 0 | 0 |  | INV(T) | 1 | 0 | 0
[5 empty] | 0.34202 | 0.93969 | 0 |  |  | 0 | 1 | -20 |  |  | 0 | 1 | 20
[5 empty] | 0 | 0 | 1 |  |  | 0 | 0 | 1 |  |  | 0 | 0 | 1
Transformation to OCS
[10 empty] | TP1 | TP2 | SP0 | SP1
[9 empty] | Ti_OCS | -31.2 | -31.2 | 0 | 41.2
[10 empty] | 203.9 | 287.7 | 253.5 | 253.5
[10 empty] | 1 | 1 | 1 | 1
Rotation to OCS
[10 empty] | TP1 | TP2 | SP0 | SP1
[9 empty] | RTi_OCS | -99.0563 | -127.7176 | -86.7021 | -47.9868
[10 empty] | 180.9323 | 259.6785 | 238.2121 | 252.3033
[10 empty] | 1 | 1 | 1 | 1
|  | Rotation about ACS | [7 empty] | Backtrans to ACS
|  | TP1 | TP2 | SP0 | SP1 |  |  |  |  | TP1 | TP2 | SP0 | SP1
x | R_ACS | -92.2159 | -120.8772 | -79.8617 | -41.1464 |  |  |  | TRTi_OCS | -99.0563 | -127.7176 | -86.7021 | -47.9868
y |  | 162.1384 | 240.8847 | 219.4182 | 233.5095 |  |  |  |  | 160.9323 | 239.6785 | 218.2121 | 232.3033
z |  | 1 | 1 | 1 | 1 |  |  |  |  | 1 | 1 | 1 | 1
Distance between Strap Points
[12 empty] | Plotting |  | X | Y | Point
| SP0_OCS & SP1_ACS |  | SP0_OCS & SP1_OCS |  | Pistoning | [8 empty] | -86.7021 | 218.2121 | SP0_OCS
[5 empty] | Separation Type |  | Separation Distance | [6 empty] | -41.1464 | 233.5095 | SP1_ACS
| Distance | Slope | Distance | Slope | Vertical | Horizontal | PD | AP | [5 empty] | -47.9868 | 232.3033 | SP1_OCS
| 48.0555 | 0.33579 | 41.2 | 0.36397 | Proximal | Posterior | 1.2061 | -6.8404
| Delta X | Delta Y | Misalignment Type |  | Theta | Limb Motion |  | Direction of Calf band travel w.r.t direction of Ankle motion
| 0 | -20 | Distal |  | -20 | Plantarflexion |  | Posterior Proximal
Calculations |  | MSP | -41.1464 | 233.5095 | Moving Strap Point (SP1_ACS)
|  | A | -14.0912
|  | B | 38.7153 |  | PD | 1.2061 | Longitudinal Separation
|  | C | -9669.8933 |  | AP | 6.8404 | Anterior-Posterior Separation
|  | Len_SP1s | 6.9459
[11 empty] | Plotting |  | X | Y | Point
[13 empty] | -92.2159 | 162.1384 | TP1_ACS
| Relative Motion between TP Lines | [11 empty] | -120.8772 | 240.8847 | TP2_ACS
[13 empty] | -99.0563 | 160.9323 | TP1_OCS
| TP1_ACS & TP2_ACS |  |  | TP1_OCS & TP2_OCS |  |  | TP Lines relative motion | [5 empty] | -127.7176 | 239.6785 | TP2_OCS
Separation Distance & Type
| Distance | Slope | Intercept | Distance | Slope | Intercept | PD | AP | Gap
| 83.8 | -2.7475 | -91.2227 | 83.8 | -2.7475 | -111.2227 | -1.2061 | -6.8404 | Clearance
| Delta X | Delta Y | Misalignment Type |  | Theta | Limb Motion |  | Pressure Point
| 0 | -20 | Distal |  | -20 | Plantarflexion |  | Anterior
Calculations |  | TP | -127.7176 | 239.6785 | Touch Point 2 (TP2_OCS)
|  | A | -78.7462
|  | B | -28.6613 |  | PD | 1.2061 | Longitudinal Separation
|  | C | -2614.56 |  | AP | 6.8404 | Anterior-Posterior Separation
|  | Len_TP2s | 6.9459

## Model
| THETA | -20 | Dorsiflexion angle
| DELTA X | 0 | Misalignment in X
| DELTA Y | -20 | Misalignment in Y
|  | TP1 | TP2 | SP0 | SP1 | Knee | OCS | ACS | Foot End | Foot Tip | OSP | OSP1 | OSP2
|  | -31.2 | -31.2 | 0 | 41.2 | 0 | 0 | 0 | -61.32 | 186.44 | 0 | -41.2 | -41.2
|  | 183.9 | 267.7 | 233.5 | 233.5 | 400.98 | -20 | 0 | -63.57 | -63.57 | 300.74 | 300.74 | 0
|  | 1 | 1 | 1 | 1 | 1 | 1 | 1 | 1 | 1 | 1 | 1 | 1
| Rotation Matrix for SP & TP |  |  |  |  | Translation Matrix |  |  |  |  | Inverse of Translation Matrix
| R | 0.93969 | -0.34202 | 0 |  | T | 1 | 0 | 0 |  | INV(T) | 1 | 0 | 0
|  | 0.34202 | 0.93969 | 0 |  |  | 0 | 1 | -20 |  |  | 0 | 1 | 20
|  | 0 | 0 | 1 |  |  | 0 | 0 | 1 |  |  | 0 | 0 | 1
Transformation to OCS
[10 empty] | TP1 | TP2 | SP0 | SP1
[9 empty] | Ti_OCS | -31.2 | -31.2 | 0 | 41.2
[10 empty] | 203.9 | 287.7 | 253.5 | 253.5
[10 empty] | 1 | 1 | 1 | 1
Rotation to OCS
[10 empty] | TP1 | TP2 | SP0 | SP1
[9 empty] | RTi_OCS | -99.0563 | -127.7176 | -86.7021 | -47.9868
[10 empty] | 180.9323 | 259.6785 | 238.2121 | 252.3033
[10 empty] | 1 | 1 | 1 | 1
| Rotation about ACS |  |  |  |  | Orthosis Shell Points |  |  |  | Backtrans to ACS
| TP1 | TP2 | SP0 | SP1 | Knee | OSP | OSP1 | OSP2 |  | TP1 | TP2 | SP0 | SP1
R_ACS | -92.2159 | -120.8772 | -79.8617 | -41.1464 | -137.1432 | -102.8591 | -141.5745 | -38.7153 | TRTi_OCS | -99.0563 | -127.7176 | -86.7021 | -47.9868
| 162.1384 | 240.8847 | 219.4182 | 233.5095 | 376.7979 | 282.6032 | 268.5119 | -14.0912 |  | 160.9323 | 239.6785 | 218.2121 | 232.3033
| 1 | 1 | 1 | 1 | 1 | 1 | 1 | 1 |  | 1 | 1 | 1 | 1

## Simulation
| DELTA X | 20 | Misalignment in X
| DELTA Y | 20 | Misalignment in Y
| TP1 | TP2 | SP0 | SP1 | Knee | OCS | ACS | Foot End | Foot Tip
| -31.2 | -31.2 | 0 | 41.2 | 0 | 20 | 0 | -61.32 | 186.44
| 183.9 | 267.7 | 233.5 | 233.5 | 400.98 | 20 | 0 | -63.57 | -63.57
| 1 | 1 | 1 | 1 | 1 | 1 | 1 | 1 | 1
Points | Knee | TP1_ACS | TP2_ACS | SP0_ACS | SP1_ACS | TP1_OCS | TP2_OCS | SP0_OCS | SP1_OCS
-20 | -137.1432 | -92.2159 | -120.8772 | -79.8617 | -41.1464 | -84.1694 | -112.8307 | -71.8152 | -33.0998
| 376.7979 | 162.1384 | 240.8847 | 219.4182 | 233.5095 | 156.5042 | 235.2504 | 213.784 | 227.8752
| 1 | 1 | 1 | 1 | 1 | 1 | 1 | 1 | 1
0 | 0 | -31.2 | -31.2 | 0 | 41.2 | -31.2 | -31.2 | 0 | 41.2
| 400.98 | 183.9 | 267.7 | 233.5 | 233.5 | 183.9 | 267.7 | 233.5 | 233.5
| 1 | 1 | 1 | 1 | 1 | 1 | 1 | 1 | 1
20 | 137.1432 | 33.5791 | 62.2404 | 79.8617 | 118.577 | 27.9448 | 56.6061 | 74.2274 | 112.9428
| 376.7979 | 183.4805 | 262.2267 | 219.4182 | 205.327 | 191.5271 | 270.2733 | 227.4648 | 213.3735
| 1 | 1 | 1 | 1 | 1 | 1 | 1 | 1 | 1
Theta = -20
Rotation Matrix for SP & TP |  |  |  |  | Translation Matrix |  |  |  |  | Inverse of Translation Matrix
R | 0.93969 | -0.34202 | 0 |  | T | 1 | 0 | 20 |  | INV(T) | 1 | 0 | -20
| 0.34202 | 0.93969 | 0 |  |  | 0 | 1 | 20 |  |  | 0 | 1 | -20
| 0 | 0 | 1 |  |  | 0 | 0 | 1 |  |  | 0 | 0 | 1
| Transformation to OCS | [5 empty] | Rotation about OCS | [5 empty] | Transformation to ACS
| TP1 | TP2 | SP0 | SP1 |  |  | TP1 | TP2 | SP0 | SP1 |  |  | TP1 | TP2 | SP0 | SP1
Ti_OCS | -51.2 | -51.2 | -20 | 21.2 |  | Ti_OCS | -104.1694 | -132.8307 | -91.8152 | -53.0998 |  | Ti_OCS | -84.1694 | -112.8307 | -71.8152 | -33.0998
| 163.9 | 247.7 | 213.5 | 213.5 |  |  | 136.5042 | 215.2504 | 193.784 | 207.8752 |  |  | 156.5042 | 235.2504 | 213.784 | 227.8752
| 1 | 1 | 1 | 1 |  |  | 1 | 1 | 1 | 1 |  |  | 1 | 1 | 1 | 1
Theta = 20
Rotation Matrix for SP & TP |  |  |  |  | Translation Matrix |  |  |  |  | Inverse of Translation Matrix
R | 0.93969 | 0.34202 | 0 |  | T | 1 | 0 | 20 |  | INV(T) | 1 | 0 | -20
| -0.34202 | 0.93969 | 0 |  |  | 0 | 1 | 20 |  |  | 0 | 1 | -20
| 0 | 0 | 1 |  |  | 0 | 0 | 1 |  |  | 0 | 0 | 1
| Transformation to OCS | [5 empty] | Rotation about OCS | [5 empty] | Transformation to ACS
| TP1 | TP2 | SP0 | SP1 |  |  | TP1 | TP2 | SP0 | SP1 |  |  | TP1 | TP2 | SP0 | SP1
Ti_OCS | -51.2 | -51.2 | -20 | 21.2 |  | Ti_OCS | 7.9448 | 36.6061 | 54.2274 | 92.9428 |  | Ti_OCS | 27.9448 | 56.6061 | 74.2274 | 112.9428
| 163.9 | 247.7 | 213.5 | 213.5 |  |  | 171.5271 | 250.2733 | 207.4648 | 193.3735 |  |  | 191.5271 | 270.2733 | 227.4648 | 213.3735
| 1 | 1 | 1 | 1 |  |  | 1 | 1 | 1 | 1 |  |  | 1 | 1 | 1 | 1